## Sheet1
NIM-LTB Bill of Materials

DESCR	VENDOR	Vendor Part number	Manufacturer Part Number	Number Used	Number Order	UNIT PRICE(x1)	Order Price
NPN Transistor (Dual)	Digikey	UMX4NCT-ND	UMX4NTR	1		$0.54
Schottky Diode (Dual)	Digikey	568-11089-1-ND	BAT74S	1		$0.54
Zener Diode 3.9V(Dual)	Digikey	MMBZ5228BS-FDICT-ND	MMBZ5228BS-7-F	1		$0.52
Comparator(Dual)	Digikey	MAX962EUA+-ND	MAX962EUA+	1		$5.21
SMT header socket	Digikey	952-2344-ND	M50-3101045	1		$3.08
5V DC/DC regulator	Digikey	811-2973-5-ND	MTU2S0505MC	1		$8.46

10 uH Inductor	Digikey	811-2473-1-ND	82103C	1		$0.32

0603 Capacitor 10pf	Digikey	478-1163-1-ND	06035A100JAT2A	2		0.13
0603 Capacitor 39pf	Digikey	478-4989-1-ND	06031A390JAT2A	2		$0.13
0603 Capacitor 100nf	Digikey	478-1239-1-ND	0603YC104KAT2A	3		$0.10
0603 Capacitor 4.7uF	Digikey

0603 Resistor 51R	Digikey	RHM51.0ADCT-ND	ESR03EZPF51R0	2		$0.13
0603 Resistor k20	Digikey	RHM200ADCT-ND	ESR03EZPF2000	2		$0.13
0603 Resistor 5k6	Digikey	RHM5.6KDCT-ND	ESR03EZPJ562	2		$0.10
0603 Resistor 10k	Digikey	RHM10KADCT-ND	ESR03EZPF1002	3		0.13
0603 Resistor 3k9	Digikey	RHM3.9KDCT-ND	ESR03EZPJ392	1		$0.10
0603 Resistor 27R	Digikey	RHM27DCT-ND	ESR03EZPJ270	2		0.1
0603 Resistor k62	Digikey	RHM620DCT-ND	ESR03EZPJ621	2		$0.10
0603 Resistor k12	Digikey	RHM120DCT-ND	ESR03EZPJ121	2		$0.10
0603 Resistor k24	Digikey	RHM240DCT-ND	ESR03EZPJ241	1		$0.10

					$0.00