## Sheet1
DAQCard2015 Bill of Materials

Description	Vendor	Vendor Part number	Manufacturer	Manufacturer Part Number	Number Used	UNIT PRICE(x1)	Order Number	Order price per	Price per Board
CAP ALUM 100UF 20% 25V SMD	Digikey	493-2113-1-ND	Nichicon	UWX1E101MCL1GB	4
CAP ALUM 47UF 20% 25V SMD	Digikey	493-2111-1-ND	Nichicon	UWX1E470MCL1GB	5
CAP CER 10UF 10V 10% X5R 0805	Digikey	445-7660-1-ND	TDK Corporation	C2012X5R1A106K125AB	12
CAP CER 2.2UF 10V 10% X5R 0805	Digikey	445-1588-1-ND	TDK Corporation	C2012X5R1A225K085AA	8
CAP CER 0.1UF 25V 10% X7R 0603	Digikey	445-1316-1-ND	TDK Corporation	C1608X7R1E104K080AA	49
CAP CER 10000PF 25V 10% X7R 0603	Digikey	445-5100-1-ND	TDK Corporation	C1608X7R1E103K080AA	10
CAP CER 3900PF 50V 10% C0G 0603	Digikey	445-13984-1-ND	TDK Corporation	C1608C0G1H392K080AA	1
CAP CER 2200PF 2KV 10% X7R 1812	Digikey	445-2389-1-ND	TDK Corporation	C4532X7R3D222K130KA	1

Resistor Array x8 MNR18ERAPJ***
Resistor Array x4 MNR04ERAPJ***
Misc Chip Resistors …

BEAD FERRITE 7 OHM 3A	Digikey	MH2029-070YCT-ND	Bourns Inc.	MH2029-070Y	1

CONN
CONN HEADER HS .5MM 180POS DL AU	Digikey	SAM8193-ND	Samtec Inc	QTH-090-01-L-D-A	2
CONN JACK R/A 50 OHM PCB	Digikey	1124-1358-ND	LEMO	EPY.00.250.NTN	2
CONN MOD JACK 8P8C R/A SHIELDED	Digikey	A119312-ND	TE Connectivity AMP Connectors	406967-3	1
CONN HEADER 80POS R/A .100	Digikey	3M15351-ND	3M	N3432-D302RB	1

Data Stage
IC DAC 12BIT OCT 5V REF 16TSSOP	Digikey	AD5628ARUZ-2-ND	Analog Devices Inc.	AD5628ARUZ-2	1
IC OPAMP DIFF 95MHZ RRO 38TSSOP	Digikey	296-24315-1-ND	Texas Instruments	THS4524IDBTR	8
IC ADC 10BIT SRL 40MSPS 64LFCSP	Digikey	AD9219ABCPZ-40-ND	Analog Devices Inc.	AD9219ABCPZ-40	8

LED 565NM WTR CLR GREEN 1206 SMD	Digikey	SML-LX1206GC-TR	Lumex Opto/Components Inc.	67-1357-1-ND	1

BOX ALUM 6.3X6.50X1.20 RED	Digikey	HM1414-ND	Hammond Manufacturing	1455R1601RD	1

POWER
IC FULL BRIDGE RECT 8-UDFN	Digikey	NMLU1210TWGOSCT-ND	ON Semiconductor	NMLU1210TWG	1
CONN POWER JACK MALE 2.5MM CLSD	Digikey	CP-002B-ND	CUI Inc.	PJ-002B	1
SWITCH ROCKER DPST 16A 125V	Digikey	CKN2062-ND	C&K Components	DF62J12S2AHQA	1
IC REG LDO 1.8V 1.5A DDPAK	Digikey	LM1086ISX-1.8/NOPBCT-ND	Texas Instruments	LM1086ISX-1.8/NOPB	1
IC REG BUCK ADJ 3.5A 10DFN	Digikey	LT1913EDD#PBF-ND	Linear Technology	LT1913EDD#PBF	1
DIODE SCHOTTKY 40V 3A SMA	Digikey	MBRA340T3GOSCT-ND	ON Semiconductor	MBRA340T3G	1
FIXED IND 5.6UH 3.2A 22 MOHM SMD	Digikey	445-6477-1-ND	TDK Corporation	SLF10145T-5R6M3R2-PF	1

HV
RELAY TELECOM SPDT 2A 5V	Digikey	PB1249CT-ND	TE Connectivity Potter & Brumfield Relays	1462042-8	1
CONN SHV JACK STR SOLDER	Digikey	A24669-ND	TE Connectivity AMP Connectors	51494-2	1
Connector Quick Connect Tab 0.187" (4.75mm) Solder	Digikey	A100449CT-ND	TE Connectivity AMP Connectors	1217133-1	1
Connector Quick Connect Receptacle 14-16 AWG 0.187" (4.75mm) Crimp	Digikey	A27813CT-ND	TE Connectivity AMP Connectors	3-520124-2	1
TVS DIODE 75VWM 121VC SMA	Digikey	SMAJ75ALFCT-ND	Littelfuse Inc.	SMAJ75A	1
TRANS NPN 45V 0.5A SOT-23	Digikey	SBC817-40LT1GOSCT-ND	ON Semiconductor	SBC817-40LT1G	1

FAN
IC COMPARATOR 2.4V REF SOT-23-6	Digikey	MCP65R41T-2402E/CHYCT-ND	Microchip Technology	MCP65R41T-2402E/CHY	1
TRANS NPN 40V 0.6A SOT23	Digikey	MMBT2222ATPMSCT-ND	Micro Commercial Co	MMBT2222A-TP	1
FAN AXIAL 40X10MM VAPO 5VDC WIRE	Digikey	259-1565-ND	Sunon Fans	MB40100V2-000U-A99	1
THERMISTOR NTC 10K OHM 1% 0603	Digikey	445-2554-1-ND	TDK Corporation	NTCG163JF103FT1	1
CONN HEADER VERT 2POS .100 TIN	Digikey	A1921-ND	TE Connectivity AMP Connectors	640456-2	1
CONN RECEPT 2POS 22AWG MTA100	Digikey	A31080-ND	TE Connectivity AMP Connectors	3-640440-2	1

MISC
LED CBI 3MM BI-LEVEL R,Y,O,G	Digikey	350-3555-ND	Dialight	5690101372F	1