## Sheet1
DAQCard2015 Bill of Materials

Description	Vendor	Vendor Part number	Manufacturer	Manufacturer Part Number	Number Used	UNIT PRICE(x1)	Order Number	Order price per	Price per Board
CAP ALUM 10UF 20% 16V SMD	Digikey	493-2099-1-ND	Nichicon	UWX1C100MCL2GB	12
CAP ALUM 2.2UF 20% 50V SMD	Digikey	493-2131-1-ND	Nichicon	UWX1H2R2MCL2GB	8
CAP ALUM 100UF 20% 25V SMD	Digikey	493-2113-1-ND	Nichicon	UWX1E101MCL1GB	4
CAP ALUM 47UF 20% 25V SMD	Digikey	493-2111-1-ND	Nichicon	UWX1E470MCL1GB	5
CAP CER 0.1UF 25V 10% X7R 0603	Digikey	445-1316-1-ND	TDK Corporation	C1608X7R1E104K080AA	49
CAP CER 10000PF 25V 10% X7R 0603	Digikey	445-5100-1-ND	TDK Corporation	C1608X7R1E103K080AA	10
CAP CER 3900PF 50V 10% C0G 0603	Digikey	445-13984-1-ND	TDK Corporation	C1608C0G1H392K080AA	1

Resistor Array x8 MNR18ERAPJ***
Resistor Array x4 MNR04ERAPJ***
Misc Chip Resistors …

BEAD FERRITE 7 OHM 3A	Digikey	MH2029-070YCT-ND	Bourns Inc.	MH2029-070Y	1

CONN MOD JACK 8P8C R/A SHIELDED	Digikey	A119312-ND	TE Connectivity AMP Connectors	406967-3	1
CONN HEADER HS .5MM 180POS DL AU	Digikey	SAM8193-ND	Samtec Inc	QTH-090-01-L-D-A	2
CONN JACK R/A 50 OHM PCB	Digikey	1124-1358-ND	LEMO	EPY.00.250.NTN	2
CONN POWER JACK MALE 2.5MM CLSD	Digikey	CP-002B-ND	CUI Inc.	PJ-002B	1

IC DAC 12BIT OCT 5V REF 16TSSOP	Digikey	AD5628ARUZ-2-ND	Analog Devices Inc.	AD5628ARUZ-2	1
IC OPAMP DIFF 95MHZ RRO 38TSSOP	Digikey	296-24315-1-ND	Texas Instruments	THS4524IDBTR	8
IC ADC 10BIT SRL 40MSPS 64LFCSP	Digikey	AD9219ABCPZ-40-ND	Analog Devices Inc.	AD9219ABCPZ-40	8
PWR MOD DC/DC 0.59-5.5V @ 2A SMD	Digikey	555-1160-1-ND	GE Critical Power	APXS002A0X-SRZ	3
IC REG LDO 5V 1A SOT223-3	Digikey	MCP1826S-5002E/DB-ND	Microchip Technology	MCP1826S-5002E/DB	1