## Sheet1
APCTestboard Bill of Materials

DESCR	VENDOR	Vendor Part number	Manufacturer	Manufacturer Part Number	Number Used	Number Order	UNIT PRICE	Order Price

IC REG LDO 3.3V 0.1A TSOT23-5	Digikey	LT1761ES5-3.3#TRMPBFCT-ND	Linear Technology	LT1761ES5-3.3#TRMPBF	1			$0.00
IC REG LDO 2.5V 0.1A TSOT23-5	Digikey	LT1761ES5-2.5#TRMPBFCT-ND	Linear Technology	LT1761ES5-2.5#TRMPBF	1			$0.00

4 channel, 8-bit DAC	Digikey	AD5334BRUZ-REEL7CT-ND		AD5334BRUZ-REEL7	1			$0.00

5V 1A Power supply	Digikey	T977-P6P-ND		EPS050100-P6P	1			$0.00
Barrel Jack	Digikey	CP-002B-ND		PJ-002B	1			$0.00
1x36 header (breakaway)	Digikey	1012E-36-ND		PEC36SAAN	1			$0.00
2x20 header	Digikey	S9175-ND		SBH11-PBPC-D20-ST-BK	1			$0.00
1MM UNINSULATED SHORTING PLUG	Digikey	952-1873-ND	Harwin Inc.	D3082-05	2
SWITCH SLIDE SPDT 250MA 125V	Digikey	450-1598-ND	TE Connectivity Alcoswitch Switches	1825115-1
IC OPAMP DIFF 560MHZ 16LFCSP	Digikey	ADA4932-1YCPZ-R7CT-ND	Analog Devices Inc.	ADA4932-1YCPZ-R7	1

RES SMD 1K OHM 1% 1/10W 0603	Digikey	P1.00KHCT-ND	Panasonic Electronic Components	ERJ-3EKF1001V	4			$0.00
RES SMD 300 OHM 1% 1/10W 0603	Digikey	P300HCT-ND	Panasonic Electronic Components	ERJ-3EKF3000V	2			$0.00
RES SMD 49.9 OHM 1% 1/10W 0603	Digikey	P49.9HCT-ND	Panasonic Electronic Components	ERJ-3EKF49R9V	2			$0.00
RES SMD 0.0 OHM JUMPER 1/10W	Digikey	P0.0GCT-ND	Panasonic Electronic Components	ERJ-3GEY0R00V	8			$0.00
TRIMMER 1K OHM 0.125W SMD	Digikey	SM-31TW102CT-ND	Copal Electronics Inc.	SM-31TW102	5			$0.00
TRIMMER 20K OHM 0.125W SMD	Digikey	SM-31TW203CT-ND	Copal Electronics Inc.	SM-31TW203	4

RES ARRAY ZERO OHM 8 RES 1506	Digikey	Y1000CT-ND	Panasonic Electronic Components	EXB-2HVR000V	2			$0.00

SMD Cap (10uF)	Digikey	445-4112-1-ND		C1608X5R0J106M080AB	7			$0.00
SMD Cap (4.7uF)	Digikey	445-1417-1-ND		C1608X5R0J475M080AB	1			$0.00
SMD Cap (1uF)	Digikey	445-1321-1-ND		C1608X5R1A105K080AC	2			$0.00
SMD Cap (.1uF)	Digikey	445-1316-1-ND		C1608X7R1E104K080AA	6			$0.00
SMD Cap (.01uF)	Digikey	445-1311-1-ND		C1608X7R1H103K080AA	?			$0.00
SMD Cap (.001uF)	Digikey	445-1293-1-ND		C1608C0G1H102J080AA	?			$0.00
					$0.00