## Sheet1
DAQCard2015 Bill of Materials

Description	Vendor	Vendor Part number	Manufacturer	Manufacturer Part Number	Number Used	UNIT PRICE(x1)	Order Number	Order price per	Price per Board
CAP ALUM 100UF 20% 25V SMD	Digikey	493-2113-1-ND	Nichicon	UWX1E101MCL1GB	4
CAP ALUM 47UF 20% 25V SMD	Digikey	493-2111-1-ND	Nichicon	UWX1E470MCL1GB	5
CAP CER 10UF 10V 10% X5R 0805	Digikey	445-7660-1-ND	TDK Corporation	C2012X5R1A106K125AB	12
CAP CER 2.2UF 10V 10% X5R 0805	Digikey	445-1588-1-ND	TDK Corporation	C2012X5R1A225K085AA	8
CAP CER 0.1UF 25V 10% X7R 0603	Digikey	445-1316-1-ND	TDK Corporation	C1608X7R1E104K080AA	49
CAP CER 10000PF 25V 10% X7R 0603	Digikey	445-5100-1-ND	TDK Corporation	C1608X7R1E103K080AA	10
CAP CER 3900PF 50V 10% C0G 0603	Digikey	445-13984-1-ND	TDK Corporation	C1608C0G1H392K080AA	1

Resistor Array x8 MNR18ERAPJ***
Resistor Array x4 MNR04ERAPJ***
Misc Chip Resistors …

BEAD FERRITE 7 OHM 3A	Digikey	MH2029-070YCT-ND	Bourns Inc.	MH2029-070Y	1

CONN MOD JACK 8P8C R/A SHIELDED	Digikey	A119312-ND	TE Connectivity AMP Connectors	406967-3	1
CONN HEADER HS .5MM 180POS DL AU	Digikey	SAM8193-ND	Samtec Inc	QTH-090-01-L-D-A	2
CONN JACK R/A 50 OHM PCB	Digikey	1124-1358-ND	LEMO	EPY.00.250.NTN	2
CONN POWER JACK MALE 2.5MM CLSD	Digikey	CP-002B-ND	CUI Inc.	PJ-002B	1

IC DAC 12BIT OCT 5V REF 16TSSOP	Digikey	AD5628ARUZ-2-ND	Analog Devices Inc.	AD5628ARUZ-2	1
IC OPAMP DIFF 95MHZ RRO 38TSSOP	Digikey	296-24315-1-ND	Texas Instruments	THS4524IDBTR	8
IC ADC 10BIT SRL 40MSPS 64LFCSP	Digikey	AD9219ABCPZ-40-ND	Analog Devices Inc.	AD9219ABCPZ-40	8
PWR MOD DC/DC 0.59-5.5V @ 2A SMD	Digikey	555-1160-1-ND	GE Critical Power	APXS002A0X-SRZ	3
IC REG LDO 5V 1.5A DDPAK	Digikey	LM1086ISX-5.0/NOPBCT-ND	Texas Instruments	LM1086ISX-5.0/NOPB	1
DIODE BRIDGE 2A 40V TO-269AA	Digikey	641-1213-1-ND	Comchip Technology	CDBHD240-G	1
LED 565NM WTR CLR GREEN 1206 SMD	Digikey	SML-LX1206GC-TR	Lumex Opto/Components Inc.	67-1357-1-ND	1